## Buck-boost
Designator | Value | PartNumber | Manufacturer | Quantity | Comment | HelpURL
C1, C2 | 0.47μF | CL21B474KAFNNNG | Samsung | 2 | Ceramic capacitor, 0.47μF, X7R, ±10%, 25V, 805, -55...+125°C | https://www.digikey.com/product-detail/en/samsung-electro-mechanics/CL21B474KAFNNNG/1276-6480-1-ND/5958108
C3, C4, C7, C8 | 10μF | CL32B106KAJNNNE | Samsung | 4 | Ceramic capacitor, 10μF, X7R, ±10%, 25V, 1210, -55...+125°C | https://www.digikey.com/product-detail/en/samsung-electro-mechanics/CL32B106KAJNNNE/1276-1807-1-ND/3889893
C5, C6, C13, C14, C15, C16, C24, C25 | 1μF | CL10B105KA8NNNC | Samsung | 8 | Ceramic capacitor, 1μF, X7R, ±10%, 25V, 603, -55...+125°C | https://www.digikey.com/product-detail/en/samsung-electro-mechanics/CL10B105KA8NNNC/1276-1184-1-ND/3889270
C9, C10, C11, C12, C23 | 0.01μF | CL10B103KB8NNNC | Yageo | 5 | Ceramic capacitor, 0.01μF, X7R, ±10%, 50V, 603, -55...+125°C | https://www.digikey.com/product-detail/en/samsung-electro-mechanics/CL10B103KB8NNNC/1276-1009-1-ND/3889095
C17, C18, C19, C20, C21, C22, C26, C29, C30 | 0.1μF | CL10B104KB8WPND | Yageo | 9 | Ceramic capacitor, 0.1μF, X7R, ±10%, 50V, 603, -55...+125°C | https://www.digikey.com/product-detail/en/samsung-electro-mechanics/CL10B104KB8WPND/1276-CL10B104KB8WPNDCT-ND/11488014
C27, C28 | 12pF | CL10C120JB8NNNC | Samsung | 2 | Ceramic capacitor, 12pF, NPO, ±10%, 50V, 603, -55...+125°C | https://www.digikey.com/product-detail/en/samsung-electro-mechanics/CL10C120JB8NNNC/1276-1254-1-ND/3889340
D1, D2 |  | PN7725 | Chipown | 2 | Half-bridge module, 2N channel, 200kHz, 15W, supply 4...20V, -40...+125°C, 8-SOIC-PAD | http://chipown.com/product.asp?id=416
D3, D4 |  | INA199A1DCKR | Texas Instruments | 2 | IC current monitor, ±1.5%, 50V/V, -0.3...+26V, -40...+125°C, SOT23-5 | https://www.digikey.com/product-detail/en/texas-instruments/INA199A1DCKR/296-27329-1-ND/2279290
D5 |  | AP3012KTR-G1 | Diodes Incorporated | 1 | DC/DC boost converter, input 2.6...16V, 1.5MHz, output 3...29V, 0.5A, -40...+85°C, SOT23-5 | https://www.digikey.com/product-detail/en/diodes-incorporated/AP3012KTR-G1/AP3012KTR-G1DICT-ND/4505297
D6 |  | AP2204K-3.3TRG1 | Diodes Incorporated | 1 | Linear voltage regulator, input 4...24V, 0.5V, output 3.3V, 0.15A, -40...+85°C, SOT23-6 | https://www.digikey.com/product-detail/en/diodes-incorporated/AP2204K-3.3TRG1/AP2204K-3.3TRG1DICT-ND/4505288
D7 |  | STM32F334C4T6 | STMicroelectronics | 1 | IC microcontroller, 32-Bit, Cortex-M4, 72MHz, 16KB, 12KB, 2...3.6V, -40...+85°C, 48-LQFP | https://www.digikey.com/products/en?keywords=STM32F334C4T6
D8 |  | AP2204K-5.0TRG1 | Diodes Incorporated | 1 | Linear voltage regulator, input 4...24V, 0.5V, output 5V, 0.15A, -40...+85°C, SOT23-6 | https://www.digikey.com/product-detail/en/diodes-incorporated/AP2204K-5-0TRG1/AP2204K-5-0TRG1DICT-ND/4505289
L1 | 10μH | SDR1006-100ML | Bourns | 1 | Fixed inductor, 10μH, ±20%, SDR0805, 2.6A, -40...+125°C | https://www.digikey.com/product-detail/en/bourns-inc/SDR1006-100ML/SDR1006-100MLCT-ND/2127202
L2 | 10μH | SDR0403-100ML | Bourns | 1 | Fixed inductor, 10μH, ±20%, SDR0403, 1.15A, -40...+125°C | https://www.digikey.com/product-detail/en/bourns-inc/SDR0403-100ML/SDR0403-100MLCT-ND/2127080
L3 | 10μH | LQM18FN100M00D | Murata Electronics | 1 | Fixed inductor, 10μH, ±20%, 603, 50mA, -55...+125°C | https://www.digikey.com/product-detail/en/murata-electronics-north-america/LQM18FN100M00D/490-4025-1-ND/1016285
R5, R9 | 0R015 | PE2512FKE7W0R015L | Yageo | 2 | Resistor film, 0R015, ±1%, 2512, 2W, -55...+170°C | https://www.digikey.com/product-detail/en/yageo/PE2512FKE7W0R015L/YAG2165CT-ND/5139613
R6, R7 | 39k | RC0603FR-0739KL | Yageo | 2 | Resistor film, 39k, ±1%, 603, 0.1W, -55...+125°C | https://www.digikey.com/product-detail/en/yageo/RC0603FR-0739KL/311-39-0KHRCT-ND/730142
R8, R10 | 120R | RC0603JR-07120RL | Yageo | 2 | Resistor film, 120R, ±5%, 603, 0.1W, -55...+125°C | https://www.digikey.com/product-detail/en/yageo/RC0603JR-07120RL/311-120GRCT-ND/729653
R11, R12, R16 | 10k | RC0603FR-0710KL | Yageo | 3 | Resistor film, 10k, ±1%, 603, 0.1W, -55...+125°C | https://www.digikey.com/product-detail/en/yageo/RC0603FR-0710KL/311-10-0KHRCT-ND/729827
R13, R15, R19, R20, R21 | 10k | RC0603JR-0710KL | Yageo | 5 | Resistor film, 10k, ±5%, 603, 0.1W, -55...+125°C | https://www.digikey.com/product-detail/en/yageo/RC0603JR-0710KL/311-10KGRCT-ND/729647
R14 | 110k | RC0603FR-07110KL | Yageo | 1 | Resistor film, 110k, ±1%, 603, 0.1W, -55...+125°C | https://www.digikey.com/product-detail/en/yageo/RC0603FR-07110KL/311-110KHRCT-ND/729852
R17, R18 | 1k | RC0603FR-071KL | Yageo | 2 | Resistor film, 1k, ±1%, 603, 0.1W, -55...+125°C | https://www.digikey.com/product-detail/en/yageo/RC0603FR-071KL/311-1-00KHRCT-ND/729790
VD1 |  | B160S1F-7 | Diodes Incorporated | 1 | Schottky diode, 60B160S1F-7, 1A, 650mV, 45pF, SOD-123F, -55...+150°C | https://www.digikey.com/product-detail/en/diodes-incorporated/B160S1F-7/B160S1F-7DICT-ND/7784161
VD2 |  | 150060BS75000 | Wurth | 1 | LED, 20mA, 3.2V, 603, -55...+150°C | https://www.digikey.com/product-detail/en/w-rth-elektronik/150060BS75000/732-4966-1-ND/4489893
VD3 |  | 150060RS75000 | Wurth | 1 | LED, 20 mA, 2V, 603, -55...+150°C | https://www.digikey.com/product-detail/en/w-rth-elektronik/150060RS75000/732-4978-1-ND/4489899
X1, X2, X3, X4 |  | 8191 | Keystone | 4 | Power connector, 500V, 15A | https://ru.mouser.com/ProductDetail/Keystone-Electronics/8191?qs=lQmX4aIt5iAMQ8PQTpZ%2Fwg%3D%3D
X5 |  | SM05B-GHS | JST | 1 | Connector, 5pin, 1.25mm, 50VDC, 1A | https://www.digikey.com/product-detail/en/jst-sales-america-inc/SM05B-GHS-TB-LF-SN/455-1567-1-ND/807835
Z1 |  | ECS-80-12-33-JGN-TR | ECS | 1 | Crystal, 8MHz, 12pF, ±30ppm, case 3225, -40...+85°C | https://www.digikey.com/product-detail/en/ecs-inc/ECS-80-12-33-JGN-TR/50-ECS-80-12-33-JGN-CT-ND/10478769