## Buck-boost
Designator | Value | PartNumber | Manufacturer | Quantity | Comment | HelpURL
C1, C2 | 0.47μF | CL21B474KAFNNNG | Samsung | 2 | Ceramic capacitor, 0.47μF, X7R, ±10%, 25V, 0805, -55...+125°C | https://www.digikey.com/product-detail/en/samsung-electro-mechanics/CL21B474KAFNNNG/1276-6480-1-ND/5958108
C3, C4, C17, C18, C19, C20, C26, C27 | 1μF | CL10B105KA8NNNC | Samsung | 8 | Ceramic capacitor, 1μF, X7R, ±10%, 25V, 0603, -55...+125°C | https://www.digikey.com/product-detail/en/samsung-electro-mechanics/CL10B105KA8NNNC/1276-1184-1-ND/3889270
C5, C6, C7, C8, C9, C10 | 10μF | CL32B106KAJNNNE | Samsung | 6 | Ceramic capacitor, 10μF, X7R, ±10%, 25V, 1210, -55...+125°C | https://www.digikey.com/product-detail/en/samsung-electro-mechanics/CL32B106KAJNNNE/1276-1807-1-ND/3889893
C11, C12, C15, C16, C25 | 0.01μF | CL10B103KB8NNNC | Yageo | 5 | Ceramic capacitor, 0.01μF, X7R, ±10%, 50V, 0603, -55...+125°C | https://www.digikey.com/product-detail/en/samsung-electro-mechanics/CL10B103KB8NNNC/1276-1009-1-ND/3889095
C13, C14 | 470pF | CL10C471JB8NNNC | Yageo | 2 | Ceramic capacitor, 470pF, NPO, ±5%, 50V, 0603, -55...+125°C | https://www.digikey.com/product-detail/en/samsung-electro-mechanics/CL10C471JB8NNNC/1276-1168-1-ND/3889254
C21, C22, C23, C24, C28, C31, C32 | 0.1μF | CL10B104KB8WPND | Yageo | 7 | Ceramic capacitor, 0.1μF, X7R, ±10%, 50V, 0603, -55...+125°C | https://www.digikey.com/product-detail/en/samsung-electro-mechanics/CL10B104KB8WPND/1276-CL10B104KB8WPNDCT-ND/11488014
C29, C30 | 12pF | CL10C120JB8NNNC | Samsung | 2 | Ceramic capacitor, 12pF, NPO, ±10%, 50V, 0603, -55...+125°C | https://www.digikey.com/product-detail/en/samsung-electro-mechanics/CL10C120JB8NNNC/1276-1254-1-ND/3889340
D1, D2 |  | FD2105M | Fortior Tech | 2 | Half-bridge gate driver, 40V, +1.2A/-1.8A, Complementary, supply 3...21V, -40...+125°C, 10-MSOP | https://lcsc.com/product-detail/Others_Fortior-Tech-FD2105M_C328452.html
D3, D4 |  | TSV991ILT | STMicroelectronics | 2 | IC op amplifier, Rail-to-Rail, 20 MHz, 2.7...5.5V, -40...+125°C, SOT23-5 | https://www.digikey.com/product-detail/en/stmicroelectronics/TSV991ILT/497-6001-1-ND/1578484
D5 |  | AP3012KTR-G1 | Diodes Incorporated | 1 | DC/DC boost converter, input 2.6...16V, 1.5MHz, output 3...29V, 0.5A, -40...+85°C, SOT23-5 | https://www.digikey.com/product-detail/en/diodes-incorporated/AP3012KTR-G1/AP3012KTR-G1DICT-ND/4505297
D6 |  | STM32F334C4T6 | STMicroelectronics | 1 | IC microcontroller, 32-Bit, Cortex-M4, 72MHz, 16KB, 12KB, 2...3.6V, -40...+85°C, 48-LQFP | https://www.digikey.com/products/en?keywords=STM32F334C4T6
D7 |  | AP2204K-3.3TRG1 | Diodes Incorporated | 1 | Linear voltage regulator, input 4...24V, 0.5V, output 3.3V, 0.15A, -40...+85°C, SOT23-6 | https://www.digikey.com/product-detail/en/diodes-incorporated/AP2204K-3.3TRG1/AP2204K-3.3TRG1DICT-ND/4505288
L1 | 10μH | SRP1038C-100M | Bourns | 1 | Fixed inductor, 10μH, ±20%, SRP1038C, 8.5A, -40...+125°C | https://www.digikey.com/product-detail/en/bourns-inc/SRP1038C-100M/SRP1038C-100MCT-ND/10249149
L2 | 10μH | SDR0403-100ML | Bourns | 1 | Fixed inductor, 10μH, ±20%, SDR0403, 1.15A, -40...+125°C | https://www.digikey.com/product-detail/en/bourns-inc/SDR0403-100ML/SDR0403-100MLCT-ND/2127080
L3 | 10μH | LQM18FN100M00D | Murata Electronics | 1 | Fixed inductor, 10μH, ±20%, 0603, 50mA, -55...+125°C | https://www.digikey.com/product-detail/en/murata-electronics-north-america/LQM18FN100M00D/490-4025-1-ND/1016285
R1, R2, R5, R6 | 10R | RC0603JR-0710RL | Yageo | 4 | Resistor film, 10R, ±5%, 0603, 0.1W, -55...+125°C | https://www.digikey.com/product-detail/en/yageo/RC0603JR-0710RL/311-10GRCT-ND/729646
R3, R4, R7, R8, R11, R12, R13, R14, R35, R42, R43, R46 | 10k | RC0603JR-0710KL | Yageo | 12 | Resistor film, 10k, ±5%, 0603, 0.1W, -55...+125°C | https://www.digikey.com/product-detail/en/yageo/RC0603JR-0710KL/311-10KGRCT-ND/729647
R9, R10 | 120k | RC0603JR-07120KL | Yageo | 2 | Resistor film, 120k, ±5%, 0603, 0.1W, -55...+125°C | https://www.digikey.com/product-detail/en/yageo/RC0603JR-07120KL/311-120KGRCT-ND/729654
R15, R16 | 39k | RC0603FR-0739KL | Yageo | 2 | Resistor film, 39k, ±1%, 0603, 0.1W, -55...+125°C | https://www.digikey.com/product-detail/en/yageo/RC0603FR-0739KL/311-39-0KHRCT-ND/730142
R17, R18, R39 | 10k | RC0603FR-0710KL | Yageo | 3 | Resistor film, 10k, ±1%, 0603, 0.1W, -55...+125°C | https://www.digikey.com/product-detail/en/yageo/RC0603FR-0710KL/311-10-0KHRCT-ND/729827
R19, R20, R33, R34 | 20k | RC0603FR-0720KL | Yageo | 4 | Resistor film, 20k, ±1%, 0603, 0.1W, -55...+125°C | https://www.digikey.com/product-detail/en/yageo/RC0603FR-0720KL/311-20-0KHRCT-ND/729987
R21, R22, R23, R24, R29, R30, R31, R32, R36, R37, R40, R41, R44, R45 | 1k | RC0603FR-071KL | Yageo | 14 | Resistor film, 1k, ±1%, 0603, 0.1W, -55...+125°C | https://www.digikey.com/product-detail/en/yageo/RC0603FR-071KL/311-1-00KHRCT-ND/729790
R25, R26 | 120R | RC0603JR-07120RL | Yageo | 2 | Resistor film, 120R, ±5%, 0603, 0.1W, -55...+125°C | https://www.digikey.com/product-detail/en/yageo/RC0603JR-07120RL/311-120GRCT-ND/729653
R27, R28 | 0R05 | CRA2512-FZ-R050ELF | Bourns | 2 | Resistor film, 0R05, ±1%, 2512, 3W, -55...+170°C | https://www.digikey.com/product-detail/en/bourns-inc/CRA2512-FZ-R050ELF/CRA2512-FZ-R050ELFCT-ND/1775057
R38 | 110k | RC0603FR-07110KL | Yageo | 1 | Resistor film, 110k, ±1%, 0603, 0.1W, -55...+125°C | https://www.digikey.com/product-detail/en/yageo/RC0603FR-07110KL/311-110KHRCT-ND/729852
VD1, VD2, VD3 |  | B160S1F-7 | Diodes Incorporated | 3 | Schottky diode, 60B160S1F-7, 1A, 650mV, 45pF, SOD-123F, -55...+150°C | https://www.digikey.com/product-detail/en/diodes-incorporated/B160S1F-7/B160S1F-7DICT-ND/7784161
VD4, VD5 |  | 150060VS75000 | Wurth | 2 | LED, 20mA, 2V, 0603, -55...+150°C | https://www.digikey.com/product-detail/en/w-rth-elektronik/150060VS75000/732-4980-1-ND/4489904
VD6 |  | 150060BS75000 | Wurth | 1 | LED, 20mA, 3.2V, 0603, -55...+150°C | https://www.digikey.com/product-detail/en/w-rth-elektronik/150060BS75000/732-4966-1-ND/4489893
VD7, VD8, VD9 |  | 150060RS75000 | Wurth | 3 | LED, 20 mA, 2V, 0603, -55...+150°C | https://www.digikey.com/product-detail/en/w-rth-elektronik/150060RS75000/732-4978-1-ND/4489899
VT1, VT2, VT3, VT4 |  | BSC0904NSIATMA1 | Infineon Technologies | 4 | MOSFET N-channel transistor, 30V, 20A, 17nC, 2.5W, 3.7mOhm, 1100pF, 8-TDSON, -55...+150°C | https://www.digikey.com/product-detail/en/infineon-technologies/BSC0904NSIATMA1/BSC0904NSIATMA1CT-ND/3196475
X1, X2, X3, X4 |  | 8191 | Keystone | 4 | Power connector, 500V, 15A | https://ru.mouser.com/ProductDetail/Keystone-Electronics/8191?qs=lQmX4aIt5iAMQ8PQTpZ%2Fwg%3D%3D
X5 |  | SM05B-GHS | JST | 1 | Connector, 5pin, 1.25mm, 50VDC, 1A | https://www.digikey.com/product-detail/en/jst-sales-america-inc/SM05B-GHS-TB-LF-SN/455-1567-1-ND/807835
Z1 |  | ECS-80-12-33-JGN-TR | ECS | 1 | Crystal, 8MHz, 12pF, ±30ppm, case 3225, -40...+85°C | https://www.digikey.com/product-detail/en/ecs-inc/ECS-80-12-33-JGN-TR/50-ECS-80-12-33-JGN-CT-ND/10478769